## Church
Input
Length of worship area | 20 | m | Self explanatory
Width of worship area | 20 | m | Self explanatory
Height of worship area | 10 | m | Self explanatory
Duration of worship | 1 | h | Self explanatory
Ventilation with outside air | 1 | h-1 | Assume 1.0 for poorly ventilated buildings, and values up to 10 for air conditioned buildings
Decay rate of the virus | 0.62 | h-1 | Take as 0.62
Deposition to surfaces | 0.3 | h-1 | Take as 0.3
Additional control measures | 0 | h-1 | Take as 0.0 normally, but could be up to 3.0 if air filters used
Number of choir | 6 |  | Self explanatory
Number of congregation | 60 |  | Self explanatory
Fraction of time choir singing | 0.05 |  | Self explanatory
Faction of time congregation singing | 0 |  | Self explanatory
Fraction of population inmune | 0.45 |  | Assume as fraction of church goers fully vaccinated x 0.9 to allow for vaccine efficacy
Enhancement due to variants | 2 |  | Take as 1.0 for originl virus, 1.5 for alpha variant and 2.0 for delta variant
Exhalation mask efficiency | 0.5 |  | 0.5 default, 0.9 for surgical mask - take one value for the congregation
Fraction of people with masks | 1 |  | Self explanatory
Inhalation mask efficiency | 0.3 |  | 0.3 default, 0.9 for surgical mask - take one value for the congregation
Probability of being infective | 0.0067 |  | From ONS data by region
Hospitalization rate of those infected | 0.02 |  | From ONS data - currently around 0.02
Death rate of those infected | 0.001 |  | From ONS data - taken as 0.001
Calculated parameters
Total number people present | 66
Weighted breathing in rate | 0.79009 | m3 / h
Weighted quanta exhalation rate | 5.75 | infectious doses (quanta) h-1
Net emission rate | 5.75 | infectious doses (quanta) h-1
Average Quanta Concentration | 0.00041592 | infectious doses (quanta) m-3
Quanta inhaled per person | 0.00023003 | infectious doses (quanta)
Number of infective people present | 0.24622
Output
Probability of infection per person | 5.509e-05
Probability of hospitalization per person | 1.1018e-06
Probability of death per person | 5.509e-08
Risk of infection per person (1 in ..) | 18100
Risk of hospitalization per person (1 in …) | 907000
Risk of death per person (1 in ..) | 18150000
Number of COVID cases arising | 0.0019559 | Number of people
Number of hospitalizations arising | 3.9118e-05 | Number of people
Number of deaths arising | 1.9559e-06 | Number of people

## Sheet1
424.3983
240.3846